## Agreement content
"BadDog-IO" host-IO board communication protocol data frame format
1 | 115200，8，1，1，n：The baud rate is 115200, 8 data bits, 1 start bit, 1 stop bit, and no hardware check.
2 | The host sends data to the IO board at an interval of at least 30ms per frame, but the IO board is in the state of responding to the host. After the host receives the response, it can directly send commands.
3 | Communication frame format: frame header x2Byte + check byte x1Byte + length byte x1Byte + command byte x1Byte + command parameter byte xN Byte. Use unequal-length data frames.
4 | Frame header | Check byte | Length byte | Command byte | Command parameter byte
Frame header byte: fixed as 0x58, 0x59. Check byte: the XOR value from the length byte to the last byte of the command parameter. Length byte: count from the command byte to the last byte of the command parameter. Command byte: the command function executed by this frame of data. Command parameters: the relevant parameters of the data execution command in this frame.

## Command set
"BadDog-IO" host-IO board communication protocol-command set
Command meaning | Direction | Command byte | Command parameter byte | Explanation and test string (HEX)
Communication test | Main board-->IO Board | F1 | None | EX：58 59 F0 01 F1
| IO board response | F1 | None | EX：58 59 F0 01 F1
Get IO board software version information | Main board-->IO Board | F2 | None | EX：58 59 F3 01 F2
| IO board response | F2 | n ASCII characters | 58 59 xx n+1 F2 ?? ?? ?? ......?? ??(n parameter bytes are the version number) EX：58 59 9F 16 F2 50 61 64 64 79 20 50 6F 75 6E 64 65 72 20 56 2D 31 2E 30 30 00
Get IO board hardware version information | Main board-->IO Board | F3 | None | EX：58 59 F2 01 F3
| IO board response | F3 | n ASCII characters | 58 59 xx n+1 F2 ?? ?? ?? ......?? ??(n parameter bytes are the version number) EX：58 59 9E 16 F3 50 61 64 64 79 20 50 6F 75 6E 64 65 72 20 56 2D 31 2E 30 30 00
Get IO board MCU serial number | Main board-->IO Board | F4 | None | EX：58 59 F5 01 F4
| IO board response | F4 | 8-byte HEX | 58 59 xx 09 F4 ?? ?? ?? ......?? ??(8 bytes HEX, serial number) EX：58 59 3C 09 F4 1F FF F7 E8 08 00 36 00（Each board is different）
Confirm whether the IO board is legal | Main board-->IO Board | F5 | None | EX：58 59 F4 01 F5
| IO board response | F5 | 1 byte | Parameter byte0：0 Indicates illegal，1 Means legal. EX：58 59 F7 02 F5 00：illegal EX：58 59 F6 02 F5 01：legitimate
Get the current state of all input ports | Main board-->IO Board | A1 | None | EX：58 59 A0 01 A1
| IO board response | A1 | 3 bytes HEX | 58 59 xx 04 A1 ?? ?? ?? (3 bytesHEX) The input signal corresponding to each bit is： Command parameter byte 0.bit0: corresponding to IN0, 0 is low level, 1 means high level. Command parameter byte 0.bit1: Corresponding to IN1, 0 is low level, 1 means high level. Command parameter byte 0.bit2: Corresponding to IN2, 0 is low level, 1 means high level. Command parameter byte 0.bit3: Corresponding to IN3, 0 is low level, 1 means high level. Command parameter byte 0.bit4: Corresponding to IN4, 0 is low level, 1 means high level. Command parameter byte 0.bit5: Corresponding to IN5, 0 is low level, 1 means high level. Command parameter byte 0.bit6: Corresponding to IN6, 0 is low level, 1 means high level. Command parameter byte 0.bit7: Corresponding to IN7, 0 is low level, 1 means high level. Command parameter byte 1.bit0: Corresponding to IN8, 0 is low level, 1 means high level. Command parameter byte 1.bit1: Corresponding to IN9, 0 is low level, 1 means high level. ...... Command parameter byte 1.bit7: Corresponding to IN15, 0 is low level, 1 means high level. Command parameter byte 2.bit0: Corresponding to IN16, 0 is low level, 1 means high level. Command parameter byte 2.bit1: Corresponding to IN17, 0 is low level, 1 means high level. ...... Command parameter byte 2.bit7: Corresponding to IN23, 0 is low level, 1 means high level. EX: 58 59 5B 04 A1 FE FF FF means IN0 is low level, others are high level.
Get the current state of the output port | Main board-->IO Board | A2 | None | EX：58 59 A3 01 A2
| IO board response | A2 | 3 bytes | 58 59 xx 04 A2 ?? ?? ?? (?? ?? ??For the status of all output ports, refer to the B1 command for the meaning of each bit） Command parameter byte 0: Its data bits bit[0:7] correspond to the output port status of OUT0-OUT7, 1 indicates that the output port is enabled, and 0 indicates that the output port is in a high-impedance state. Command parameter byte 1: Its data bits bit[0:7] correspond to the output port status of OUT8-OUT15, 1 indicates that the output port is enabled, and 0 indicates that the output port is in a high-impedance state. Command parameter byte 2: its data bits bit[0:7] correspond to the output port status of OUT16-OU23, 1 indicates that the output port is enabled, and 0 indicates that the output port is in a high-impedance state. EX: 58 59 A5 04 A2 02 00 01: Indicates that OUT1 and OUT17 are in the output enable state, and other outputs are in the high-impedance state.
Get logic gate switches Last 5 records | Main board-->IO Board | A3 | None | EX：58 59 A2 01 A3
| IO board response | A3 | 35 bytes | 58 59 xx 24 A3 ?? ?? ?? ........ Command parameter bytes 0-6: Logic door status, year, month, day, hour, minute, second, 7 bytes. A status record at the earliest time. Command parameter bytes 7-13: Logic door status, year, month, day, hour, minute, second, 7 bytes. A status record at an earlier time. Command parameter bytes 14-20: logic door status, year, month, day, hour, minute, second, 7 bytes. A status record at an earlier time. Command parameter bytes 21-27: logic door status, year, month, day, hour, minute, second, 7 bytes. A status record of a relatively recent time. Command parameter bytes 28-34: logic door status, year, month, day, hour, minute, second, 7 bytes. A status record of the most recent time. EX：58 59 9A 24 A3 00 15 0B 0A 0C 01 05 01 15 0B 0A 0C 01 08 00 15 0B 0A 0C 01 0A 01 15 0B 0A 0C 01 0C 00 15 0B 0A 0C 01 0F Indicates that the state of the logic door is 0 at 12:01:05 on November 10, 21,the state of the logic door is 1 at 12:01:08 on November 10, 21, the state of the logic door is 0 at 12:01:10 on November 10, 21，the state of the logic door is 1 at 12:01:12 on November 10, 21，the state of the logic door is 0 at 12:01:15 on November 10, 21，
Get the IO board current date and time | Main board-->IO Board | A4 | None | EX：58 59 A5 01 A4
| IO board response | A4 | 7 bytes or 1 byte | 58 59 xx 08 A4 ?? ?? ?? ?? ?? ?? ?? Command parameter bytes 0-6: The order is the current date and time of the IO board: year, month, day, week, hour, minute, second, 7 bytes. EX1：58 59 BC 08 A4 15 0B 0A 03 04 06 05 Indicates that the IO board time is 4:6:5 on Wednesday, November 10, 21, indicating that the clock is successfully read. EX2：58 59 A6 02 A4 00 Indicates that reading the clock failed.
IO board actively uploads Pulse Bill in/IN18 Port pulse number (actively sent by the IO board) | IO Board->Main board | A5 | 1 byte | 58 59 xx 02 A5 ?? Parameter byte 0: The number of pulses received at the IN18/Pulse Bill in port. EX：58 59 A6 02 A5 01 Indicates that the IN18/Pulse Bill in port receives 1 pulse.
| Main board response | A5 | None | 58 59 A4 01 A5：Indicates that the main board has received the number of pulses from the IN18 port. After the IO board receives this response, it will clear the number of received pulses to 0.
IO board actively uploads the state of the input port (When the IO board input port generates a falling edge) | IO Board->Main board | A6 | 3 bytes | 58 59 xx 04 A6 ?? ?? ?? Parameter byte 0: bit0-bit7 correspond to the status of IN0-IN7. Parameter byte 1: bit0-bit7 correspond to the status of IN8-IN15. Parameter byte 2: bit0-bit7 correspond to the status of IN16-IN23. EX：58 59 5E 04 A6 FE FF FD Indicates that because the state of the input port changes from 1 to 0, the IO board actively uploads the current state of all input ports, IN0 and IN17 are 0, and the others are 1.
| Main board response | A6 | None | 58 59 A7 01 A6：Indicates that the main board has received a message that the state of the input port of the IO board has changed.
Get the IO board The last 5 boot records | IO Board->Main board | A7 | None | EX：58 59 A6 01 A7
| IO board response | A7 | 30 bytes | 58 59 xx 1F A7 ?? ?? ?? ........ Command parameter bytes 0-5: Boot time is: year, month, day, hour, minute, second, 6 bytes. The earliest time of a boot record. Command parameter bytes 6-11: The boot time is: year, month, day, hour, minute, second, 6 bytes. A boot record at an earlier time. Command parameter bytes 12-17: The boot time is: year, month, day, hour, minute, second, 6 bytes. An early boot record. Command parameter bytes 18-23: The boot time is: year, month, day, hour, minute, second, 6 bytes. A recent boot record. Command parameter bytes 24-29: The boot time is: year, month, day, hour, minute, second, 6 bytes. The most recent boot record. EX：58 59 A5 1F A7 15 0B 0A 0C 01 05 15 0B 0A 0C 01 08 15 0B 0A 0C 01 0A 15 0B 0A 0C 01 0C 15 0B 0A 0C 01 0F Means that it will be powered on at 12:01:05 on November 10, 21 one times，power on at 12:01:08 on November 10, 21 one time，power on at 12:01:10 on November 10, 21 one time，power on at 12:01:12 on November 10, 21 one time，power on at 12:01:15 on November 10, 21 one time.
Get the IO board The last 5 shutdown records | Main board-->IO Board | A8 | None | EX：58 59 A9 01 A8
| IO board response | A8 | 30 bytes | 58 59 xx 1F A8 ?? ?? ?? ........ Command parameter bytes 0-5: Shutdown time is: year, month, day, hour, minute, second, 6 bytes. The earliest shutdown record at the earliest time. Command parameter bytes 6-11: The shutdown time is: year, month, day, hour, minute, second, 6 bytes. A shutdown record at an earlier time. Command parameter bytes 12-17: The shutdown time is: year, month, day, hour, minute, second, 6 bytes. An early shutdown record. Command parameter bytes 18-23: Shutdown time is: year, month, day, hour, minute, second, 6 bytes. A recent shutdown record. Command parameter bytes 24-29: The shutdown time is: year, month, day, hour, minute, second, 6 bytes. A recent shutdown record. EX：58 59 AA 1F A8 15 0B 0A 0C 01 05 15 0B 0A 0C 01 08 15 0B 0A 0C 01 0A 15 0B 0A 0C 01 0C 15 0B 0A 0C 01 0F Means that it will be shut down at 12:01:05 on November 10, 21-times，Shut down at 12:01:08 on November 10, 21-times，Shut down at 12:01:10 on November 10, 21-times，Shut down at 12:01:12 on November 10, 21-times，Shut down at 12:01:15 on November 10, 21-times.
Output port control/static output Batch control all output ports | Main board-->IO Board | B1 | 3 bytes | 58 59 xx 04 B1 ?? ?? ?? (3 bytes HEX, this command is invalid for OUT2 and OUT8 ports) Command parameter byte 0: its data bits bit[0:1] and bit[3:7] correspond to OUT0-OUT1, OUT3-OUT7 output port status, 1 indicates that the output port is enabled, and 0 indicates that the output port is in a high-impedance state. Command parameter byte 1: Its data bits bit[1:7] correspond to the output port status of OUT9-OUT15, 1 indicates that the output port is enabled, and 0 indicates that the output port is in a high-impedance state. Command parameter byte 2: its data bits bit[0:7] correspond to the output port status of OUT16-OU23, 1 indicates that the output port is enabled, and 0 indicates that the output port is in a high-impedance state. EX：58 59 34 04 B1 01 00 80：Indicates that the outputs of OUT0 and OUT23 are enabled, and other output ports are in a high-impedance state.
| IO board response | B1 | None | EX：58 59 B0 01 B1：Indicates that the command has been executed.
Control the output state of an output port | Main board-->IO Board | B2 | 2 bytes | 58 59 xx 03 B2 ?? ?? This command will not affect other output ports, and this command will clear the number of unfinished pulses of this output port. Command parameter byte 0: output port number (0-23: 0-23 port number, refer to B1 command) Command parameter byte 1: the state to be controlled by the corresponding port (0: the output is in a high-impedance state, 1: the output is enabled) EX：58 59 B3 03 B2 03 01：The third port outputs 1 (on). EX：58 59 BB 03 B2 0A 00：The 10th port outputs 0 (high impedance).
| IO board response | B2 | None | EX：58 59 B3 01 B2 Indicates that the command has been executed
Control Meter total in/OUT2 The output port outputs N pulses (The number of unfinished pulses is stored in FRAM synchronously, and the number of unfinished pulses will be automatically filled after power off and restart) | Main board-->IO Board | B3 | 4 bytes | 58 59 xx 05 B3 ?? ?? ?? ?? （If the last pulse is not completed, the number of pulses of the new command is accumulated, and the pulse width value is subject to the new command） Command parameter byte 0: high-order byte of the number of output pulses (high-order 8 bits) Command parameter byte 1: low-order byte of the number of output pulses (low 8 bits) Command parameter byte 2: enable time when outputting pulses, the time unit is 5 milliseconds. Must be >=2, and <=255. Command parameter byte 3: high-impedance state time when outputting pulses, the time unit is 5 milliseconds. Must be >=2, and <=255. EX：58 59 B6 05 B3 00 0A 14 1E Indicates that 0A pulses are output at the OUT2 port, and the enable time is 0x14*5ms, and the high-impedance time is 0x1E*5ms. After the pulse number of the port corresponding to this command is completed, the state of the port remains in the high-impedance state.
| IO board response | B3 | None | EX：58 59 B2 01 B3 Indicates command execution
clear logic gate switch Last 5 records | Main board-->IO Board | B4 | None | EX：58 59 B5 01 B4 （Clear all logic door switch status records to 0）
| IO board response | B4 | 1 | EX1：58 59 B7 02 B4 01 Indicates that the record has been cleared EX2：58 59 B6 02 B4 00 Indicates that the cleanup operation failed
Set IO board date and time | Main board-->IO Board | B5 | 7 bytes | 58 59 xx 08 B5 ?? ?? ?? ?? ?? ?? ?? （If the date and time values are wrong, an E4 error will be returned） Command parameter bytes 0-2: year month day Command Arguments Byte 3: Day of the week (1-6: Monday-Saturday, 7: Sunday) Command parameter bytes 4-6: hours, minutes and seconds (in 24-hour format: 0-23) EX：58 59 AD 08 B5 15 0B 0A 03 04 02 01 Indicates that the date and time of the IO board is set to: Wednesday, November 10, 21, 4:2:1
| IO board response | B5 | 1 | EX1：58 59 B6 02 B5 01 Successful operation EX2：58 59 B7 02 B5 00 operation failed
Clear the last 5 records of startup and shutdown | Main board-->IO Board | B6 | None | EX：58 59 B7 01 B6 （Clear all startup and shutdown records）
| IO board response | B6 | None | EX：58 59 B7 01 B6 Indicates that the record has been cleared
Control Meter total out/OUT8 The output port outputs N pulses (The number of unfinished pulses is stored in FRAM synchronously, and the number of unfinished pulses will be automatically filled after power off and restart) | Main board-->IO Board | B7 | 4 bytes | 58 59 xx 05 B7 ?? ?? ?? ?? （If the last pulse is not completed, the number of pulses of the new command is accumulated, and the pulse width value is subject to the new command） Command parameter byte 0: high-order byte of the number of output pulses (high-order 8 bits) Command parameter byte 1: low-order byte of the number of output pulses (low 8 bits) Command parameter byte 2: enable time when outputting pulses, the time unit is 5 milliseconds. Must be >=2, and <=255. Command parameter byte 3: high-impedance state time when outputting pulses, the time unit is 5 milliseconds. Must be >=2, and <=255. EX：58 59 B2 05 B7 00 0A 14 1E Indicates that 0A pulses are output on the OUT8 port, and the enable time is 0x14*5ms, and the high-impedance time is 0x1E*5ms. After the pulse number of the port corresponding to this command is completed, the state of the port remains in the high-impedance state.
| IO board response | B7 | None | EX：58 59 B6 01 B7 Indicates command execution
clear error | Main board-->IO Board | C1 | None | 58 59 C0 01 C1 ：Clear all errors except E2 on the IO board.
| IO board response | C1 | 1 byte | 58 59 xx 02 C1 ?? Parameter bytes 0:0 means the operation failed, 1 means the operation was successful. 58 59 C3 02 C1 00 （operation failed） 58 59 C2 02 C1 01 （Successful operation）
write byte string to ferroelectric（FM24W256） （Ferroelectric address 0-7FFF） | Main board-->IO Board | C2 | n+2 bytes | 58 59 C2 (n+3) C2 AddrH AddrL ?? ?? ?? ........... Up to 100 bytes per operation Parameter byte 0: the high-order byte of the address of the first byte Parameter byte 1: address low-order byte of the first byte Parameter byte 2-(n+1): byte string to be written Example：58 59 C4 0D C2 00 00 01 02 03 04 05 06 07 08 09 0A Indicates that 10 bytes of 01-0A are written to 10 consecutive units starting at address 0x0000.
| IO board response | C2 | 1 byte | Parameter byte 0: Indicates the writing result, 1 for success and 0 for failure. 58 59 C0 02 C2 00:Indicates that the write failed 58 59 C1 02 C2 01:Indicates that the write was successful
Read byte string from ferroelectric（FM24W256） （Ferroelectric address 0-7FFF） | Main board-->IO Board | C3 | 3 bytes | 58 59 C2 04 C3 AddrH AddrL ?? Up to 100 bytes per operation Parameter byte 0: the high-order byte of the address of the first byte of the read unit Parameter byte 1: the lower byte of the address of the first byte of the read unit Parameter byte 2: the number of bytes to read Example：58 59 D7 04 C3 00 00 10 Indicates consecutive 0x10 units read starting at address 0x0000.
| IO board response | C3 | 1 byte or n+1 bytes | Parameter byte 0: Indicates the read result, 1 for success and 0 for failure. If it is 0, there are no subsequent bytes. Parameter bytes 1-n: When the read is successful, it indicates the unit value to be read. 58 59 C1 02 C3 00:Indicates that the read failed 58 59 C5 0C C3 01 01 02 03 04 05 06 07 08 09 0A:Indicates that the reading is successful, and the value of the 10 units read is：01 02 03 04 05 06 07 08 09 0A
The command issued by the main board is undefined | IO board response | E1 | none | 58 59 E0 01 E1 （The command sent by the main board does not exist or the parameter is wrong）
When the IO board is powered on, it automatically judges its legitimacy | IO board actively uploads | E2 | none | 58 59 E3 01 E2 （Indicates that the IO board is illegal）
The command frame sent by the main board is incorrect | IO board response | E4 | none | 58 59 E5 01 E4 （Indicates that the command frame sent by the main board is incorrect or the parameter is incorrect）
The IO board requires the main board to resend data | IO board response | D1 | none | Indicates that the data received by the IO board is incomplete, and the main board is required to retransmit.
Note: 1. The numbers in the command string are all hexadecimal values. 2. xx ?? n in the command string represents an unknown or variable value. Last Updates：2022.05.11 Ver-1.20
以防英文翻译不准确，一切命令集参考中文版本为准 （In case the English translation is inaccurate, the Chinese version of all command sets shall prevail）
中文版本（Chinese Version）
《BadDog-IO》上位机-IO板通讯协议-命令集
命令含义 | 方向 | 命令字节 | 命令参数字节 | 解释及测试串（HEX）
通讯测试 | 上位机-->IO板 | F1 | 无 | EX：58 59 F0 01 F1
| IO板回应 | F1 | 无 | EX：58 59 F0 01 F1
获取IO板软件版本信息 | 上位机-->IO板 | F2 | 无 | EX：58 59 F3 01 F2
| IO板回应 | F2 | n个ASCII字符 | 58 59 xx n+1 F2 ?? ?? ?? ......?? ??(n个参数字节即为版本号) EX：58 59 9F 16 F2 50 61 64 64 79 20 50 6F 75 6E 64 65 72 20 56 2D 31 2E 30 30 00
获取IO板硬件版本信息 | 上位机-->IO板 | F3 | 无 | EX：58 59 F2 01 F3
| IO板回应 | F3 | n个ASCII字符 | 58 59 xx n+1 F2 ?? ?? ?? ......?? ??(n个参数字节即为版本号) EX：58 59 9E 16 F3 50 61 64 64 79 20 50 6F 75 6E 64 65 72 20 56 2D 31 2E 30 30 00
获取IO板MCU序列号 | 上位机-->IO板 | F4 | 无 | EX：58 59 F5 01 F4
| IO板回应 | F4 | 8字节HEX | 58 59 xx 09 F4 ?? ?? ?? ......?? ??(8个字节HEX，序列号) EX：58 59 3C 09 F4 1F FF F7 E8 08 00 36 00（每块板不同）
确认IO板是否合法 | 上位机-->IO板 | F5 | 无 | EX：58 59 F4 01 F5
| IO板回应 | F5 | 1个字节 | 参数字节0：0表示不合法，1表示合法。 EX：58 59 F7 02 F5 00：不合法 EX：58 59 F6 02 F5 01：合法
获取所有输入端口当前状态 | 上位机-->IO板 | A1 | 无 | EX：58 59 A0 01 A1
| IO板回应 | A1 | 3个字节HEX | 58 59 xx 04 A1 ?? ?? ?? (3个字节HEX) 每个位对应的输入信号为： 命令参数字节0.bit0:对应IN0，0低电平，1表示高电平。 命令参数字节0.bit1:对应IN1，0低电平，1表示高电平。 命令参数字节0.bit2:对应IN2，0低电平，1表示高电平。 命令参数字节0.bit3:对应IN3，0低电平，1表示高电平。 命令参数字节0.bit4:对应IN4，0低电平，1表示高电平。 命令参数字节0.bit5:对应IN5，0低电平，1表示高电平。 命令参数字节0.bit6:对应IN6，0低电平，1表示高电平。 命令参数字节0.bit7:对应IN7，0低电平，1表示高电平。 命令参数字节1.bit0:对应IN8，0低电平，1表示高电平。 命令参数字节1.bit1:对应IN9，0低电平，1表示高电平。 ...... 命令参数字节1.bit7:对应IN15，0低电平，1表示高电平。 命令参数字节2.bit0:对应IN16，0低电平，1表示高电平。 命令参数字节2.bit1:对应IN17，0低电平，1表示高电平。 ...... 命令参数字节2.bit7:对应IN23，0低电平，1表示高电平。 EX：58 59 5B 04 A1 FE FF FF 表示IN0为低电平，其它为高电平。
获取输出端口当前状态 | 上位机-->IO板 | A2 | 无 | EX：58 59 A3 01 A2
| IO板回应 | A2 | 3个字节 | 58 59 xx 04 A2 ?? ?? ?? (?? ?? ??为所有输出端口状态，每个bit含义参考B1命令） 命令参数字节0：其数据位bit[0:7]对应OUT0-OUT7输出端口状态，1表示输出端口使能，0表示输出端口为高阻状态。 命令参数字节1：其数据位bit[0:7]对应OUT8-OUT15输出端口状态，1表示输出端口使能，0表示输出端口为高阻状态。 命令参数字节2：其数据位bit[0:7]对应OUT16-OU23输出端口状态，1表示输出端口使能，0表示输出端口为高阻状态。 EX：58 59 A5 04 A2 02 00 01：表示OUT1与OUT17为输出使能状态，其它输出均为高阻状态。
获取逻辑门开关 最近的5次记录 | 上位机-->IO板 | A3 | 无 | EX：58 59 A2 01 A3
| IO板回应 | A3 | 35个字节 | 58 59 xx 24 A3 ?? ?? ?? ........ 命令参数字节0-6： 依次为逻辑门状态，年，月，日，时，分，秒，7个字节。最早时间的一次状态记录。 命令参数字节7-13： 依次为逻辑门状态，年，月，日，时，分，秒，7个字节。较早时间的一次状态记录。 命令参数字节14-20：依次为逻辑门状态，年，月，日，时，分，秒，7个字节。早时间的一次状态记录。 命令参数字节21-27：依次为逻辑门状态，年，月，日，时，分，秒，7个字节。较近时间的一次状态记录。 命令参数字节28-34：依次为逻辑门状态，年，月，日，时，分，秒，7个字节。最近时间的一次状态记录。 EX：58 59 9A 24 A3 00 15 0B 0A 0C 01 05 01 15 0B 0A 0C 01 08 00 15 0B 0A 0C 01 0A 01 15 0B 0A 0C 01 0C 00 15 0B 0A 0C 01 0F 表示在21年11月10日12点01分05秒逻辑门状态为0，21年11月10日12点01分08秒逻辑门状态为1，21年11月10日12点01分10秒逻辑门状态为0，21年11月10日12点01分12秒逻辑门状态为1，21年11月10日12点01分15秒逻辑门状态为0，
获取IO板 当前的日期与时间 | 上位机-->IO板 | A4 | 无 | EX：58 59 A5 01 A4
| IO板回应 | A4 | 7个字节 或 1个字节 | 58 59 xx 08 A4 ?? ?? ?? ?? ?? ?? ?? 命令参数字节0-6： 依次为IO板当前的日期与时间：年，月，日，星期，时，分，秒，7个字节。 EX1：58 59 BC 08 A4 15 0B 0A 03 04 06 05 表示IO板时间为21年11月10日星期三4时6分5秒，表示读取时钟成功。 EX2：58 59 A6 02 A4 00 表示读取时钟失败。
IO板主动上传 Pulse Bill in/IN18 端口脉冲数 (由IO板主动发送) | IO板->上位机 | A5 | 1个字节 | 58 59 xx 02 A5 ?? 参数字节0：接收到IN18/Pulse Bill in端口的脉冲数量。 EX：58 59 A6 02 A5 01 表示IN18/Pulse Bill in端口收到1个脉冲。
| 上位机回应 | A5 | 无 | 58 59 A4 01 A5：表示上位机已收到IN18端口的脉冲数量，IO板收到此回应后，将接收到的脉冲数清0。
IO板主动上传 输入端口的状态 (当IO板输入端口产生下降沿时) | IO板->上位机 | A6 | 3个字节 | 58 59 xx 04 A6 ?? ?? ?? 参数字节0：bit0-bit7对应IN0-IN7的状态。 参数字节1：bit0-bit7对应IN8-IN15的状态。 参数字节2：bit0-bit7对应IN16-IN23的状态。 EX：58 59 5E 04 A6 FE FF FD 表示因输入端口有状态由1变成0的变化，故IO板主动上传当前所有输入端口的状态，IN0与IN17为0，其它均为1。
| 上位机回应 | A6 | 无 | 58 59 A7 01 A6：表示上位机已收到IO板输入端口状态变化的消息。
获取IO板 最近的5条开机记录 | 上位机-->IO板 | A7 | 无 | EX：58 59 A6 01 A7
| IO板回应 | A7 | 30个字节 | 58 59 xx 1F A7 ?? ?? ?? ........ 命令参数字节0-5： 开机时间依次为：年，月，日，时，分，秒，6个字节。最早时间的一次开机记录。 命令参数字节6-11： 开机时间依次为：年，月，日，时，分，秒，6个字节。较早时间的一次开机记录。 命令参数字节12-17： 开机时间依次为：年，月，日，时，分，秒，6个字节。早时间的一次开机记录。 命令参数字节18-23： 开机时间依次为：年，月，日，时，分，秒，6个字节。较近时间的一次开机记录。 命令参数字节24-29： 开机时间依次为：年，月，日，时，分，秒，6个字节。最近时间的一次开机记录。 EX：58 59 A5 1F A7 15 0B 0A 0C 01 05 15 0B 0A 0C 01 08 15 0B 0A 0C 01 0A 15 0B 0A 0C 01 0C 15 0B 0A 0C 01 0F 表示在21年11月10日12点01分05开机-次，21年11月10日12点01分08秒开机-次，21年11月10日12点01分10秒开机-次，21年11月10日12点01分12秒开机-次，21年11月10日12点01分15秒开机-次。
获取IO板 最近的5条关机记录 | 上位机-->IO板 | A8 | 无 | EX：58 59 A9 01 A8
| IO板回应 | A8 | 30个字节 | 58 59 xx 1F A8 ?? ?? ?? ........ 命令参数字节0-5： 关机时间依次为：年，月，日，时，分，秒，6个字节。最早时间的一次关机记录。 命令参数字节6-11： 关机时间依次为：年，月，日，时，分，秒，6个字节。较早时间的一次关机记录。 命令参数字节12-17： 关机时间依次为：年，月，日，时，分，秒，6个字节。早时间的一次关机记录。 命令参数字节18-23： 关机时间依次为：年，月，日，时，分，秒，6个字节。较近时间的一次关机记录。 命令参数字节24-29： 关机时间依次为：年，月，日，时，分，秒，6个字节。最近时间的一次关机记录。 EX：58 59 AA 1F A8 15 0B 0A 0C 01 05 15 0B 0A 0C 01 08 15 0B 0A 0C 01 0A 15 0B 0A 0C 01 0C 15 0B 0A 0C 01 0F 表示在21年11月10日12点01分05关机-次，21年11月10日12点01分08秒关机-次，21年11月10日12点01分10秒关机-次，21年11月10日12点01分12秒关机-次，21年11月10日12点01分15秒关机-次。
输出端口控制/静态输出 批量控制所有输出端口 | 上位机-->IO板 | B1 | 3个字节 | 58 59 xx 04 B1 ?? ?? ?? (3个字节HEX，此命令对OUT2与OUT8端口无效) 命令参数字节0：其数据位bit[0:1]与bit[3:7]对应OUT0-OUT1，OUT3-OUT7输出端口状态，1表示输出端口使能，0表示输出端口为高阻状态。 命令参数字节1：其数据位bit[1:7]对应OUT9-OUT15输出端口状态，1表示输出端口使能，0表示输出端口为高阻状态。 命令参数字节2：其数据位bit[0:7]对应OUT16-OU23输出端口状态，1表示输出端口使能，0表示输出端口为高阻状态。 EX：58 59 34 04 B1 01 00 80：表示OUT0与OUT23输出使能，其它输出端口为高阻状态。
| IO板回应 | B1 | 无 | EX：58 59 B0 01 B1：表示命令执行完毕。
控制某个输出端口 的输出状态 | 上位机-->IO板 | B2 | 2个字节 | 58 59 xx 03 B2 ?? ?? 此命令不会影响其它输出端口，此命令将会清除本输出端口未完成的脉冲数。 命令参数字节0：输出端口号（0-23：0-23端口号，参考B1命令） 命令参数字节1：对应端口要控制的状态（0：输出为高阻状态，1：输出使能） EX：58 59 B3 03 B2 03 01：第3个端口输出1（导通）。 EX：58 59 BB 03 B2 0A 00：第10个端口输出0（高阻）。
| IO板回应 | B2 | 无 | EX：58 59 B3 01 B2 表示命令执行完毕
控制Meter total in/OUT2 输出端口输出N个脉冲 （未完成的脉冲数同步保存到FRAM，掉电重启后将自动补齐未出完的脉冲数） | 上位机-->IO板 | B3 | 4个字节 | 58 59 xx 05 B3 ?? ?? ?? ?? （如果上次的脉冲未完成，则累加新命令的脉冲数，脉冲宽度值以新命令为准） 命令参数字节0：输出脉冲个数高位字节（高8位） 命令参数字节1：输出脉冲个数低位字节（低8位） 命令参数字节2：输出脉冲时使能时间，时间单位为5毫秒。必须>=2,且<=255。 命令参数字节3：输出脉冲时高阻状态时间，时间单位为5毫秒。必须>=2,且<=255。 EX：58 59 B6 05 B3 00 0A 14 1E 表示在OUT2端口输出0A个脉冲，且使能时间为0x14*5ms，高阻时间为0x1E*5ms。 本命令对应端口的脉冲数完成后，端口的状态保持高阻状态。
| IO板回应 | B3 | 无 | EX：58 59 B2 01 B3 表示命令执行
清除逻辑门开关 最近的5个记录 | 上位机-->IO板 | B4 | 无 | EX：58 59 B5 01 B4 （将所有的逻辑门开关状态记录清0）
| IO板回应 | B4 | 1 | EX1：58 59 B7 02 B4 01 表示记录已清除 EX2：58 59 B6 02 B4 00 表示清除操作失败
设置IO板日期与时间 | 上位机-->IO板 | B5 | 7个字节 | 58 59 xx 08 B5 ?? ?? ?? ?? ?? ?? ?? （如果日期与时间的值错误，则会返回E4错误） 命令参数字节0-2：年月日 命令参数字节3：星期（1-6：星期一至星期六，7：星期日） 命令参数字节4-6：时分秒（按24小时制：0-23） EX：58 59 AD 08 B5 15 0B 0A 03 04 02 01 表示将IO板日期时间设为：21年11月10日星期三4时2分1秒
| IO板回应 | B5 | 1 | EX1：58 59 B6 02 B5 01 操作成功 EX2：58 59 B7 02 B5 00 操作失败
清除开机与关机的 最近的5个记录 | 上位机-->IO板 | B6 | 无 | EX：58 59 B7 01 B6 （清除所有的开关机记录）
| IO板回应 | B6 | 无 | EX：58 59 B7 01 B6 表示记录已清除
控制Meter total out/OUT8 输出端口输出N个脉冲 （未完成的脉冲数同步保存到FRAM，掉电重启后将自动补齐未出完的脉冲数） | 上位机-->IO板 | B7 | 4个字节 | 58 59 xx 05 B7 ?? ?? ?? ?? （如果上次的脉冲未完成，则累加新命令的脉冲数，脉冲宽度值以新命令为准） 命令参数字节0：输出脉冲个数高位字节（高8位） 命令参数字节1：输出脉冲个数低位字节（低8位） 命令参数字节2：输出脉冲时使能时间，时间单位为5毫秒。必须>=2,且<=255。 命令参数字节3：输出脉冲时高阻状态时间，时间单位为5毫秒。必须>=2,且<=255。 EX：58 59 B2 05 B7 00 0A 14 1E 表示在OUT8端口输出0A个脉冲，且使能时间为0x14*5ms，高阻时间为0x1E*5ms。 本命令对应端口的脉冲数完成后，端口的状态保持高阻状态。
| IO板回应 | B7 | 无 | EX：58 59 B6 01 B7 表示命令执行
清除错误 | 上位机-->IO板 | C1 | 无 | 58 59 C0 01 C1 ：清除IO板上除E2外的所有错误。
| IO板回应 | C1 | 1个字节 | 58 59 xx 02 C1 ?? 参数字节0：0表示操作失败，1表示操作成功。 58 59 C3 02 C1 00 （操作失败） 58 59 C2 02 C1 01 （操作成功）
写字节串到铁电（FM24W256） （铁电地址0-7FFF） | 上位机-->IO板 | C2 | n+2个字节 | 58 59 C2 (n+3) C2 AddrH AddrL ?? ?? ?? ........... 每次最多操作100个字节 参数字节0：首字节的地址高位字节 参数字节1：首字节的地址低位字节 参数字节2-(n+1)：要写入的字节串 如：58 59 C4 0D C2 00 00 01 02 03 04 05 06 07 08 09 0A 表示将01-0A的10 个字节写到从地址0x0000开始的连续的10个单元。
| IO板回应 | C2 | 1个字节 | 参数字节0：表示写入结果，成功为1 ，失败为0。 58 59 C0 02 C2 00:表示写入失败 58 59 C1 02 C2 01:表示写入成功
从铁电读字节串（FM24W256） （铁电地址0-7FFF） | 上位机-->IO板 | C3 | 3个字节 | 58 59 C2 04 C3 AddrH AddrL ?? 每次最多操作100个字节 参数字节0：读取单元首字节的地址高位字节 参数字节1：读取单元首字节的地址低位字节 参数字节2：要读取字节的个数 如：58 59 D7 04 C3 00 00 10 表示从地址0x0000开始,读取的连续的0x10个单元。
| IO板回应 | C3 | 1个字节 或 n+1个字节 | 参数字节0：表示读取结果，成功为1 ，失败为0。如果为0则就没有后续字节了。 参数字节1-n：当读取成功时，表示要读取的单元值。 58 59 C1 02 C3 00:表示读取失败 58 59 C5 0C C3 01 01 02 03 04 05 06 07 08 09 0A:表示读取成功，且读出的10个单元值为：01 02 03 04 05 06 07 08 09 0A
上位机下发的命令未定义 | IO板回应 | E1 | 无 | 58 59 E0 01 E1 （上位机下发的命令不存在或参数错误）
IO板上电自动判断其合法性 | IO板主动上传 | E2 | 无 | 58 59 E3 01 E2 （表示IO板不合法）
上位机下发的命令帧错误 | IO板回应 | E4 | 无 | 58 59 E5 01 E4 （表示上位机下发的命令帧错误或参数错误）
IO板要求上位机重发数据 | IO板回应 | D1 | 无 | 表示IO板接收的数据不全，要求上位机重发。
注： 1.命令串中的数字均为16进制数值。 2.命令串中的xx ?? n表示未知或可变的数值。 最后更新：2022.05.11 Ver-1.20